## instructions
Sheet | Description | Columns to edit | Do not modify
resource_caps | Total available quantities of each resource for 1 year of optimization. Leave blank to exclude a resource. | Available Amount | Resource, Unit
constraints | Which CDR methods are active and their maximum deployment cap (percent of total potential, or absolute value in MtCO2/yr). | active (TRUE/FALSE), cap_type (percent or absolute), cap_value | method
coefficients | Resource usage coefficients for each CDR method. Adjust to reflect your country conditions. | value | method, resource, secondary
custom_resources | User-defined resource batches: sub-types of an existing resource group (e.g. 'Forest biomass - Eucalyptus' within 'Forest biomass'), with their own availability and per-method coefficients. Add one row per method linked to the resource. | All columns (add new rows) | —
enabled_methods | Which CDR methods are allowed to use each standard resource. Set to FALSE to prevent a method from using a resource. | enabled (TRUE/FALSE) | resource, method

## resource_caps
Resource | Unit | Available Amount
Other land | Mha
Arable land | Mha
Non-arable land | Mha
Other water | bcm
Salt water | bcm
Electrical energy | MWh
Thermal energy other grade | MWh
Thermal energy high grade | MWh
Thermal energy low grade | MWh
Forest biomass | Mt
Non-forest biomass | Mt
Other biomass | Mt
Geologic storage | Mt
Other chemical | Mt
Shoreline | km
Other mineral | Mt
Basalt mineral | Mt
Olivine mineral | Mt
Wollastonite mineral | Mt

## constraints
method | active | cap_type (percent or absolute) | cap_value
Afforestation | TRUE | percent | 100
Agroforestry | TRUE | percent | 100
Forest management | TRUE | percent | 100
Reforestation | TRUE | percent | 100
Bio-char - Forest biomass | TRUE | percent | 100
Bio-char - Non-forest biomass | TRUE | percent | 100
Bio-char - Other biomass | TRUE | percent | 100
BioCCS with anaerobic digestion/fermentation | TRUE | percent | 100
BioCCS with anaerobic digestion/fermentation & growing biomass | TRUE | percent | 100
BioCCS with combustion | TRUE | percent | 100
BioCCS with combustion & growing biomass | TRUE | percent | 100
Coastal revegetation (mangrove, seaweeds, etc.) | TRUE | percent | 100
Cropland management | TRUE | percent | 100
Pasture management | TRUE | percent | 100
Durable biobased products | TRUE | percent | 100
Electrochemical DACCS | TRUE | percent | 100
High-temp DACCS (solid-sorbent/liquid-solvent) | TRUE | percent | 100
Low-temp DACCS (solid-sorbent/liquid-solvent) | TRUE | percent | 100
Mineral looping DACCS | TRUE | percent | 100
Moisture swing DACCS | TRUE | percent | 100
Electrochemical OAE | TRUE | percent | 100
Mineral OAE / Ocean liming | TRUE | percent | 100
Enhanced weathering - Basalt mineral | TRUE | percent | 100
Enhanced weathering - Olivine mineral | TRUE | percent | 100
Enhanced weathering - Wollastonite mineral | TRUE | percent | 100
Enhanced weathering - Other mineral | TRUE | percent | 100
Mineralization ex-situ | TRUE | percent | 100
pH swing | TRUE | percent | 100

## coefficients
method | resource | value | secondary
Afforestation | Other land | 0.094927 | FALSE
Afforestation | Other water | 0.092 | TRUE
Agroforestry | Arable land | 0.064101 | FALSE
Forest management | Other land | 0.76865 | FALSE
Reforestation | Other land | 0.094927 | FALSE
Reforestation | Other water | 0.092 | TRUE
Bio-char - Forest biomass | Electrical energy | 350 | TRUE
Bio-char - Forest biomass | Forest biomass | 0.37 | FALSE
Bio-char - Forest biomass | Other land | 0.1632 | TRUE
Bio-char - Forest biomass | Other water | 0.0001 | TRUE
Bio-char - Non-forest biomass | Electrical energy | 350 | TRUE
Bio-char - Non-forest biomass | Non-forest biomass | 1.3395 | FALSE
Bio-char - Non-forest biomass | Other land | 0.1632 | TRUE
Bio-char - Non-forest biomass | Other water | 0.0001 | TRUE
Bio-char - Other biomass | Electrical energy | 350 | TRUE
Bio-char - Other biomass | Other biomass | 1.2092 | FALSE
Bio-char - Other biomass | Other land | 0.1632 | TRUE
Bio-char - Other biomass | Other water | 0.0001 | TRUE
BioCCS with anaerobic digestion/fermentation | Non-forest biomass | 1.5617 | FALSE
BioCCS with anaerobic digestion/fermentation | Geologic storage | 1 | FALSE
BioCCS with anaerobic digestion/fermentation | Other biomass | 1.14 | FALSE
BioCCS with anaerobic digestion/fermentation | Other water | 0.56591 | TRUE
BioCCS with anaerobic digestion/fermentation & growing biomass | Arable land | 0.058844 | FALSE
BioCCS with anaerobic digestion/fermentation & growing biomass | Other water | 0.56591 | TRUE
BioCCS with anaerobic digestion/fermentation & growing biomass | Geologic storage | 1 | FALSE
BioCCS with combustion | Electrical energy | 101000 | TRUE
BioCCS with combustion | Forest biomass | 0.59375 | FALSE
BioCCS with combustion | Thermal energy other grade | 930611.1 | TRUE
BioCCS with combustion | Geologic storage | 1 | FALSE
BioCCS with combustion | Other biomass | 1.14 | FALSE
BioCCS with combustion | Other chemical | 0.00316 | TRUE
BioCCS with combustion | Other water | 0.20162 | TRUE
BioCCS with combustion & growing biomass | Arable land | 0.0584 | FALSE
BioCCS with combustion & growing biomass | Electrical energy | 101000 | TRUE
BioCCS with combustion & growing biomass | Thermal energy other grade | 930611.1 | TRUE
BioCCS with combustion & growing biomass | Geologic storage | 1 | FALSE
BioCCS with combustion & growing biomass | Other chemical | 0.00316 | TRUE
BioCCS with combustion & growing biomass | Other water | 0.20162 | TRUE
Coastal revegetation (mangrove, seaweeds, etc.) | Non-arable land | 0.12057 | FALSE
Cropland management | Arable land | 0.42063 | FALSE
Pasture management | Arable land | 0.25242 | FALSE
Durable biobased products | Electrical energy | 4000000 | TRUE
Durable biobased products | Non-arable land | 6 | TRUE
Durable biobased products | Other biomass | 3.5714 | FALSE
Durable biobased products | Other water | 0.0003 | TRUE
Electrochemical DACCS | Electrical energy | 784125 | FALSE
Electrochemical DACCS | Non-arable land | 0.000324 | TRUE
Electrochemical DACCS | Geologic storage | 1 | FALSE
Electrochemical DACCS | Other water | 0.005 | FALSE
High-temp DACCS (solid-sorbent/liquid-solvent) | Electrical energy | 462961.1 | FALSE
High-temp DACCS (solid-sorbent/liquid-solvent) | Non-arable land | 0.000223 | FALSE
High-temp DACCS (solid-sorbent/liquid-solvent) | Thermal energy high grade | 1750000 | FALSE
High-temp DACCS (solid-sorbent/liquid-solvent) | Geologic storage | 1 | FALSE
High-temp DACCS (solid-sorbent/liquid-solvent) | Other water | 0.0047 | TRUE
Low-temp DACCS (solid-sorbent/liquid-solvent) | Electrical energy | 462961.1 | FALSE
Low-temp DACCS (solid-sorbent/liquid-solvent) | Non-arable land | 0.000223 | FALSE
Low-temp DACCS (solid-sorbent/liquid-solvent) | Thermal energy low grade | 1500000 | FALSE
Low-temp DACCS (solid-sorbent/liquid-solvent) | Geologic storage | 1 | FALSE
Low-temp DACCS (solid-sorbent/liquid-solvent) | Other water | 0.001008 | TRUE
Mineral looping DACCS | Electrical energy | 83333.33 | FALSE
Mineral looping DACCS | Non-arable land | 0.000639 | FALSE
Mineral looping DACCS | Thermal energy other grade | 1819444 | FALSE
Mineral looping DACCS | Other mineral | 0.2 | FALSE
Mineral looping DACCS | Geologic storage | 1 | FALSE
Mineral looping DACCS | Other water | 0.0002 | TRUE
Moisture swing DACCS | Electrical energy | 324666.7 | FALSE
Moisture swing DACCS | Non-arable land | 0.000272 | FALSE
Moisture swing DACCS | Geologic storage | 1 | FALSE
Moisture swing DACCS | Other water | 0.000427 | FALSE
Electrochemical OAE | Electrical energy | 2150000 | FALSE
Electrochemical OAE | Non-arable land | 0.00101 | TRUE
Electrochemical OAE | Shoreline | 0.012 | FALSE
Electrochemical OAE | Other mineral | 2.95 | FALSE
Mineral OAE / Ocean liming | Electrical energy | 606500 | TRUE
Mineral OAE / Ocean liming | Non-arable land | 0.000355 | TRUE
Mineral OAE / Ocean liming | Thermal energy other grade | 1458944 | TRUE
Mineral OAE / Ocean liming | Other mineral | 1.743 | FALSE
Mineral OAE / Ocean liming | Other water | 0.000678 | TRUE
Enhanced weathering - Basalt mineral | Arable land | 0.25 | TRUE
Enhanced weathering - Basalt mineral | Basalt mineral | 4.3 | FALSE
Enhanced weathering - Basalt mineral | Electrical energy | 388750 | TRUE
Enhanced weathering - Basalt mineral | Non-arable land | 0.009065 | TRUE
Enhanced weathering - Basalt mineral | Other water | 0.000866 | TRUE
Enhanced weathering - Olivine mineral | Arable land | 0.25 | TRUE
Enhanced weathering - Olivine mineral | Electrical energy | 388750 | TRUE
Enhanced weathering - Olivine mineral | Non-arable land | 0.009065 | TRUE
Enhanced weathering - Olivine mineral | Olivine mineral | 1.25 | FALSE
Enhanced weathering - Olivine mineral | Other water | 0.000866 | TRUE
Enhanced weathering - Wollastonite mineral | Arable land | 0.25 | TRUE
Enhanced weathering - Wollastonite mineral | Electrical energy | 388750 | TRUE
Enhanced weathering - Wollastonite mineral | Non-arable land | 0.009065 | TRUE
Enhanced weathering - Wollastonite mineral | Other water | 0.000866 | TRUE
Enhanced weathering - Wollastonite mineral | Wollastonite mineral | 1.5643 | FALSE
Enhanced weathering - Other mineral | Arable land | 0.25 | TRUE
Enhanced weathering - Other mineral | Electrical energy | 388750 | TRUE
Enhanced weathering - Other mineral | Non-arable land | 0.009065 | TRUE
Enhanced weathering - Other mineral | Other mineral | 2.5 | FALSE
Enhanced weathering - Other mineral | Other water | 0.000866 | TRUE
Mineralization ex-situ | Electrical energy | 750000 | FALSE
Mineralization ex-situ | Non-arable land | 0.000436 | FALSE
Mineralization ex-situ | Olivine mineral | 0.8 | FALSE
Mineralization ex-situ | Thermal energy other grade | 450000 | FALSE
Mineralization ex-situ | Other mineral | 3 | FALSE
Mineralization ex-situ | Other water | 0.00545 | FALSE
pH swing | Electrical energy | 1768000 | FALSE
pH swing | Salt water | 4.78 | FALSE
pH swing | Geologic storage | 1 | FALSE
pH swing | Other water | 6.6087 | FALSE

## custom_resources
name | group | amount | unit | method | min | median | max
(Example) Forest biomass - Eucalyptus | Forest biomass | 5 | Mt | Bio-char - Forest biomass | 0.33 | 0.37 | 0.82

## enabled_methods
resource | method | enabled
Other land | Afforestation | TRUE
Other water | Afforestation | TRUE
Arable land | Agroforestry | TRUE
Other land | Forest management | TRUE
Other land | Reforestation | TRUE
Other water | Reforestation | TRUE
Electrical energy | Bio-char - Forest biomass | TRUE
Forest biomass | Bio-char - Forest biomass | TRUE
Other land | Bio-char - Forest biomass | TRUE
Other water | Bio-char - Forest biomass | TRUE
Electrical energy | Bio-char - Non-forest biomass | TRUE
Non-forest biomass | Bio-char - Non-forest biomass | TRUE
Other land | Bio-char - Non-forest biomass | TRUE
Other water | Bio-char - Non-forest biomass | TRUE
Electrical energy | Bio-char - Other biomass | TRUE
Other biomass | Bio-char - Other biomass | TRUE
Other land | Bio-char - Other biomass | TRUE
Other water | Bio-char - Other biomass | TRUE
Non-forest biomass | BioCCS with anaerobic digestion/fermentation | TRUE
Geologic storage | BioCCS with anaerobic digestion/fermentation | TRUE
Other biomass | BioCCS with anaerobic digestion/fermentation | TRUE
Other water | BioCCS with anaerobic digestion/fermentation | TRUE
Arable land | BioCCS with anaerobic digestion/fermentation & growing biomass | TRUE
Other water | BioCCS with anaerobic digestion/fermentation & growing biomass | TRUE
Geologic storage | BioCCS with anaerobic digestion/fermentation & growing biomass | TRUE
Electrical energy | BioCCS with combustion | TRUE
Forest biomass | BioCCS with combustion | TRUE
Thermal energy other grade | BioCCS with combustion | TRUE
Geologic storage | BioCCS with combustion | TRUE
Other biomass | BioCCS with combustion | TRUE
Other chemical | BioCCS with combustion | TRUE
Other water | BioCCS with combustion | TRUE
Arable land | BioCCS with combustion & growing biomass | TRUE
Electrical energy | BioCCS with combustion & growing biomass | TRUE
Thermal energy other grade | BioCCS with combustion & growing biomass | TRUE
Geologic storage | BioCCS with combustion & growing biomass | TRUE
Other chemical | BioCCS with combustion & growing biomass | TRUE
Other water | BioCCS with combustion & growing biomass | TRUE
Non-arable land | Coastal revegetation (mangrove, seaweeds, etc.) | TRUE
Arable land | Cropland management | TRUE
Arable land | Pasture management | TRUE
Electrical energy | Durable biobased products | TRUE
Non-arable land | Durable biobased products | TRUE
Other biomass | Durable biobased products | TRUE
Other water | Durable biobased products | TRUE
Electrical energy | Electrochemical DACCS | TRUE
Non-arable land | Electrochemical DACCS | TRUE
Geologic storage | Electrochemical DACCS | TRUE
Other water | Electrochemical DACCS | TRUE
Electrical energy | High-temp DACCS (solid-sorbent/liquid-solvent) | TRUE
Non-arable land | High-temp DACCS (solid-sorbent/liquid-solvent) | TRUE
Thermal energy high grade | High-temp DACCS (solid-sorbent/liquid-solvent) | TRUE
Geologic storage | High-temp DACCS (solid-sorbent/liquid-solvent) | TRUE
Other water | High-temp DACCS (solid-sorbent/liquid-solvent) | TRUE
Electrical energy | Low-temp DACCS (solid-sorbent/liquid-solvent) | TRUE
Non-arable land | Low-temp DACCS (solid-sorbent/liquid-solvent) | TRUE
Thermal energy low grade | Low-temp DACCS (solid-sorbent/liquid-solvent) | TRUE
Geologic storage | Low-temp DACCS (solid-sorbent/liquid-solvent) | TRUE
Other water | Low-temp DACCS (solid-sorbent/liquid-solvent) | TRUE
Electrical energy | Mineral looping DACCS | TRUE
Non-arable land | Mineral looping DACCS | TRUE
Thermal energy other grade | Mineral looping DACCS | TRUE
Other mineral | Mineral looping DACCS | TRUE
Geologic storage | Mineral looping DACCS | TRUE
Other water | Mineral looping DACCS | TRUE
Electrical energy | Moisture swing DACCS | TRUE
Non-arable land | Moisture swing DACCS | TRUE
Geologic storage | Moisture swing DACCS | TRUE
Other water | Moisture swing DACCS | TRUE
Electrical energy | Electrochemical OAE | TRUE
Non-arable land | Electrochemical OAE | TRUE
Shoreline | Electrochemical OAE | TRUE
Other mineral | Electrochemical OAE | TRUE
Electrical energy | Mineral OAE / Ocean liming | TRUE
Non-arable land | Mineral OAE / Ocean liming | TRUE
Thermal energy other grade | Mineral OAE / Ocean liming | TRUE
Other mineral | Mineral OAE / Ocean liming | TRUE
Other water | Mineral OAE / Ocean liming | TRUE
Arable land | Enhanced weathering - Basalt mineral | TRUE
Basalt mineral | Enhanced weathering - Basalt mineral | TRUE
Electrical energy | Enhanced weathering - Basalt mineral | TRUE
Non-arable land | Enhanced weathering - Basalt mineral | TRUE
Other water | Enhanced weathering - Basalt mineral | TRUE
Arable land | Enhanced weathering - Olivine mineral | TRUE
Electrical energy | Enhanced weathering - Olivine mineral | TRUE
Non-arable land | Enhanced weathering - Olivine mineral | TRUE
Olivine mineral | Enhanced weathering - Olivine mineral | TRUE
Other water | Enhanced weathering - Olivine mineral | TRUE
Arable land | Enhanced weathering - Wollastonite mineral | TRUE
Electrical energy | Enhanced weathering - Wollastonite mineral | TRUE
Non-arable land | Enhanced weathering - Wollastonite mineral | TRUE
Other water | Enhanced weathering - Wollastonite mineral | TRUE
Wollastonite mineral | Enhanced weathering - Wollastonite mineral | TRUE
Arable land | Enhanced weathering - Other mineral | TRUE
Electrical energy | Enhanced weathering - Other mineral | TRUE
Non-arable land | Enhanced weathering - Other mineral | TRUE
Other mineral | Enhanced weathering - Other mineral | TRUE
Other water | Enhanced weathering - Other mineral | TRUE
Electrical energy | Mineralization ex-situ | TRUE
Non-arable land | Mineralization ex-situ | TRUE
Olivine mineral | Mineralization ex-situ | TRUE
Thermal energy other grade | Mineralization ex-situ | TRUE
Other mineral | Mineralization ex-situ | TRUE
Other water | Mineralization ex-situ | TRUE
Electrical energy | pH swing | TRUE
Salt water | pH swing | TRUE
Geologic storage | pH swing | TRUE
Other water | pH swing | TRUE