## Simulation Materix
Sim_ID | Material_ID | Polymer | Fiber | Volume_Fraction | Process_ID | Printing_Temperature | Velocity | Build_Direction | Bed_Temperature | Finished
1 | M1 | PP | Carbon | 0.15 | P1 | 200 | 100 | Vertical | 80 | ✓
2 | M1 | PP | Carbon | 0.15 | P2 | 240 | 100 | Vertical | 80 | ✓
3 | M1 | PP | Carbon | 0.15 | P3 | 200 | 150 | Vertical | 80 | ✓
4 | M1 | PP | Carbon | 0.15 | P4 | 240 | 150 | Vertical | 80 | ✓
5 | M1 | PP | Carbon | 0.15 | P5 | 200 | 100 | Horizontal | 80
6 | M1 | PP | Carbon | 0.15 | P6 | 240 | 100 | Horizontal | 80
7 | M1 | PP | Carbon | 0.15 | P7 | 200 | 150 | Horizontal | 80
8 | M1 | PP | Carbon | 0.15 | P8 | 240 | 150 | Horizontal | 80
9 | M1 | PP | Carbon | 0.15 | P9 | 200 | 100 | Vertical | 110 | ✓
10 | M1 | PP | Carbon | 0.15 | P10 | 240 | 100 | Vertical | 110 | ✓
11 | M1 | PP | Carbon | 0.15 | P11 | 200 | 150 | Vertical | 110 | ✓
12 | M1 | PP | Carbon | 0.15 | P12 | 240 | 150 | Vertical | 110 | ✓
13 | M1 | PP | Carbon | 0.15 | P13 | 200 | 100 | Horizontal | 110
14 | M1 | PP | Carbon | 0.15 | P14 | 240 | 100 | Horizontal | 110
15 | M1 | PP | Carbon | 0.15 | P15 | 200 | 150 | Horizontal | 110
16 | M1 | PP | Carbon | 0.15 | P16 | 240 | 150 | Horizontal | 110
17 | M2 | PP | Carbon | 0.3 | P1 | 200 | 100 | Vertical | 80 | ✓
18 | M2 | PP | Carbon | 0.3 | P2 | 240 | 100 | Vertical | 80 | ✓
19 | M2 | PP | Carbon | 0.3 | P3 | 200 | 150 | Vertical | 80 | ✓
20 | M2 | PP | Carbon | 0.3 | P4 | 240 | 150 | Vertical | 80 | ✓
21 | M2 | PP | Carbon | 0.3 | P5 | 200 | 100 | Horizontal | 80
22 | M2 | PP | Carbon | 0.3 | P6 | 240 | 100 | Horizontal | 80
23 | M2 | PP | Carbon | 0.3 | P7 | 200 | 150 | Horizontal | 80
24 | M2 | PP | Carbon | 0.3 | P8 | 240 | 150 | Horizontal | 80
25 | M2 | PP | Carbon | 0.3 | P9 | 200 | 100 | Vertical | 110 | ✓
26 | M2 | PP | Carbon | 0.3 | P10 | 240 | 100 | Vertical | 110 | ✓
27 | M2 | PP | Carbon | 0.3 | P11 | 200 | 150 | Vertical | 110 | ✓
28 | M2 | PP | Carbon | 0.3 | P12 | 240 | 150 | Vertical | 110 | ✓
29 | M2 | PP | Carbon | 0.3 | P13 | 200 | 100 | Horizontal | 110
30 | M2 | PP | Carbon | 0.3 | P14 | 240 | 100 | Horizontal | 110
31 | M2 | PP | Carbon | 0.3 | P15 | 200 | 150 | Horizontal | 110
32 | M2 | PP | Carbon | 0.3 | P16 | 240 | 150 | Horizontal | 110
33 | M3 | PP | Carbon | 0.45 | P1 | 200 | 100 | Vertical | 80 | ✓
34 | M3 | PP | Carbon | 0.45 | P2 | 240 | 100 | Vertical | 80 | ✓
35 | M3 | PP | Carbon | 0.45 | P3 | 200 | 150 | Vertical | 80 | ✓
36 | M3 | PP | Carbon | 0.45 | P4 | 240 | 150 | Vertical | 80 | ✓
37 | M3 | PP | Carbon | 0.45 | P5 | 200 | 100 | Horizontal | 80
38 | M3 | PP | Carbon | 0.45 | P6 | 240 | 100 | Horizontal | 80
39 | M3 | PP | Carbon | 0.45 | P7 | 200 | 150 | Horizontal | 80
40 | M3 | PP | Carbon | 0.45 | P8 | 240 | 150 | Horizontal | 80
41 | M3 | PP | Carbon | 0.45 | P9 | 200 | 100 | Vertical | 110 | ✓
42 | M3 | PP | Carbon | 0.45 | P10 | 240 | 100 | Vertical | 110 | ✓
43 | M3 | PP | Carbon | 0.45 | P11 | 200 | 150 | Vertical | 110 | ✓
44 | M3 | PP | Carbon | 0.45 | P12 | 240 | 150 | Vertical | 110 | ✓
45 | M3 | PP | Carbon | 0.45 | P13 | 200 | 100 | Horizontal | 110
46 | M3 | PP | Carbon | 0.45 | P14 | 240 | 100 | Horizontal | 110
47 | M3 | PP | Carbon | 0.45 | P15 | 200 | 150 | Horizontal | 110
48 | M3 | PP | Carbon | 0.45 | P16 | 240 | 150 | Horizontal | 110
49 | M4 | PP | Glass | 0.15 | P1 | 200 | 100 | Vertical | 80 | ✓
50 | M4 | PP | Glass | 0.15 | P2 | 240 | 100 | Vertical | 80 | ✓
51 | M4 | PP | Glass | 0.15 | P3 | 200 | 150 | Vertical | 80 | ✓
52 | M4 | PP | Glass | 0.15 | P4 | 240 | 150 | Vertical | 80 | ✓
53 | M4 | PP | Glass | 0.15 | P5 | 200 | 100 | Horizontal | 80
54 | M4 | PP | Glass | 0.15 | P6 | 240 | 100 | Horizontal | 80
55 | M4 | PP | Glass | 0.15 | P7 | 200 | 150 | Horizontal | 80
56 | M4 | PP | Glass | 0.15 | P8 | 240 | 150 | Horizontal | 80
57 | M4 | PP | Glass | 0.15 | P9 | 200 | 100 | Vertical | 110 | ✓
58 | M4 | PP | Glass | 0.15 | P10 | 240 | 100 | Vertical | 110 | ✓
59 | M4 | PP | Glass | 0.15 | P11 | 200 | 150 | Vertical | 110 | ✓
60 | M4 | PP | Glass | 0.15 | P12 | 240 | 150 | Vertical | 110 | ✓
61 | M4 | PP | Glass | 0.15 | P13 | 200 | 100 | Horizontal | 110
62 | M4 | PP | Glass | 0.15 | P14 | 240 | 100 | Horizontal | 110
63 | M4 | PP | Glass | 0.15 | P15 | 200 | 150 | Horizontal | 110
64 | M4 | PP | Glass | 0.15 | P16 | 240 | 150 | Horizontal | 110
65 | M5 | PP | Glass | 0.3 | P1 | 200 | 100 | Vertical | 80 | ✓
66 | M5 | PP | Glass | 0.3 | P2 | 240 | 100 | Vertical | 80 | ✓
67 | M5 | PP | Glass | 0.3 | P3 | 200 | 150 | Vertical | 80 | ✓
68 | M5 | PP | Glass | 0.3 | P4 | 240 | 150 | Vertical | 80 | ✓
69 | M5 | PP | Glass | 0.3 | P5 | 200 | 100 | Horizontal | 80
70 | M5 | PP | Glass | 0.3 | P6 | 240 | 100 | Horizontal | 80
71 | M5 | PP | Glass | 0.3 | P7 | 200 | 150 | Horizontal | 80
72 | M5 | PP | Glass | 0.3 | P8 | 240 | 150 | Horizontal | 80
73 | M5 | PP | Glass | 0.3 | P9 | 200 | 100 | Vertical | 110 | ✓
74 | M5 | PP | Glass | 0.3 | P10 | 240 | 100 | Vertical | 110 | ✓
75 | M5 | PP | Glass | 0.3 | P11 | 200 | 150 | Vertical | 110 | ✓
76 | M5 | PP | Glass | 0.3 | P12 | 240 | 150 | Vertical | 110 | ✓
77 | M5 | PP | Glass | 0.3 | P13 | 200 | 100 | Horizontal | 110
78 | M5 | PP | Glass | 0.3 | P14 | 240 | 100 | Horizontal | 110
79 | M5 | PP | Glass | 0.3 | P15 | 200 | 150 | Horizontal | 110
80 | M5 | PP | Glass | 0.3 | P16 | 240 | 150 | Horizontal | 110
81 | M6 | PP | Glass | 0.45 | P1 | 200 | 100 | Vertical | 80 | ✓
82 | M6 | PP | Glass | 0.45 | P2 | 240 | 100 | Vertical | 80 | ✓
83 | M6 | PP | Glass | 0.45 | P3 | 200 | 150 | Vertical | 80 | ✓
84 | M6 | PP | Glass | 0.45 | P4 | 240 | 150 | Vertical | 80 | ✓
85 | M6 | PP | Glass | 0.45 | P5 | 200 | 100 | Horizontal | 80
86 | M6 | PP | Glass | 0.45 | P6 | 240 | 100 | Horizontal | 80
87 | M6 | PP | Glass | 0.45 | P7 | 200 | 150 | Horizontal | 80
88 | M6 | PP | Glass | 0.45 | P8 | 240 | 150 | Horizontal | 80
89 | M6 | PP | Glass | 0.45 | P9 | 200 | 100 | Vertical | 110 | ✓
90 | M6 | PP | Glass | 0.45 | P10 | 240 | 100 | Vertical | 110 | ✓
91 | M6 | PP | Glass | 0.45 | P11 | 200 | 150 | Vertical | 110 | ✓
92 | M6 | PP | Glass | 0.45 | P12 | 240 | 150 | Vertical | 110 | ✓
93 | M6 | PP | Glass | 0.45 | P13 | 200 | 100 | Horizontal | 110
94 | M6 | PP | Glass | 0.45 | P14 | 240 | 100 | Horizontal | 110
95 | M6 | PP | Glass | 0.45 | P15 | 200 | 150 | Horizontal | 110
96 | M6 | PP | Glass | 0.45 | P16 | 240 | 150 | Horizontal | 110
97 | M7 | HDPE | Carbon | 0.15 | P1 | 200 | 100 | Vertical | 80 | ✓
98 | M7 | HDPE | Carbon | 0.15 | P2 | 240 | 100 | Vertical | 80 | ✓
99 | M7 | HDPE | Carbon | 0.15 | P3 | 200 | 150 | Vertical | 80 | ✓
100 | M7 | HDPE | Carbon | 0.15 | P4 | 240 | 150 | Vertical | 80 | ✓
101 | M7 | HDPE | Carbon | 0.15 | P5 | 200 | 100 | Horizontal | 80
102 | M7 | HDPE | Carbon | 0.15 | P6 | 240 | 100 | Horizontal | 80
103 | M7 | HDPE | Carbon | 0.15 | P7 | 200 | 150 | Horizontal | 80
104 | M7 | HDPE | Carbon | 0.15 | P8 | 240 | 150 | Horizontal | 80
105 | M7 | HDPE | Carbon | 0.15 | P9 | 200 | 100 | Vertical | 110 | ✓
106 | M7 | HDPE | Carbon | 0.15 | P10 | 240 | 100 | Vertical | 110 | ✓
107 | M7 | HDPE | Carbon | 0.15 | P11 | 200 | 150 | Vertical | 110 | ✓
108 | M7 | HDPE | Carbon | 0.15 | P12 | 240 | 150 | Vertical | 110 | ✓
109 | M7 | HDPE | Carbon | 0.15 | P13 | 200 | 100 | Horizontal | 110
110 | M7 | HDPE | Carbon | 0.15 | P14 | 240 | 100 | Horizontal | 110
111 | M7 | HDPE | Carbon | 0.15 | P15 | 200 | 150 | Horizontal | 110
112 | M7 | HDPE | Carbon | 0.15 | P16 | 240 | 150 | Horizontal | 110
113 | M8 | HDPE | Carbon | 0.3 | P1 | 200 | 100 | Vertical | 80 | ✓
114 | M8 | HDPE | Carbon | 0.3 | P2 | 240 | 100 | Vertical | 80 | ✓
115 | M8 | HDPE | Carbon | 0.3 | P3 | 200 | 150 | Vertical | 80 | ✓
116 | M8 | HDPE | Carbon | 0.3 | P4 | 240 | 150 | Vertical | 80 | ✓
117 | M8 | HDPE | Carbon | 0.3 | P5 | 200 | 100 | Horizontal | 80
118 | M8 | HDPE | Carbon | 0.3 | P6 | 240 | 100 | Horizontal | 80
119 | M8 | HDPE | Carbon | 0.3 | P7 | 200 | 150 | Horizontal | 80
120 | M8 | HDPE | Carbon | 0.3 | P8 | 240 | 150 | Horizontal | 80
121 | M8 | HDPE | Carbon | 0.3 | P9 | 200 | 100 | Vertical | 110 | ✓
122 | M8 | HDPE | Carbon | 0.3 | P10 | 240 | 100 | Vertical | 110 | ✓
123 | M8 | HDPE | Carbon | 0.3 | P11 | 200 | 150 | Vertical | 110 | ✓
124 | M8 | HDPE | Carbon | 0.3 | P12 | 240 | 150 | Vertical | 110 | ✓
125 | M8 | HDPE | Carbon | 0.3 | P13 | 200 | 100 | Horizontal | 110
126 | M8 | HDPE | Carbon | 0.3 | P14 | 240 | 100 | Horizontal | 110
127 | M8 | HDPE | Carbon | 0.3 | P15 | 200 | 150 | Horizontal | 110
128 | M8 | HDPE | Carbon | 0.3 | P16 | 240 | 150 | Horizontal | 110
129 | M9 | HDPE | Carbon | 0.45 | P1 | 200 | 100 | Vertical | 80 | ✓
130 | M9 | HDPE | Carbon | 0.45 | P2 | 240 | 100 | Vertical | 80 | ✓
131 | M9 | HDPE | Carbon | 0.45 | P3 | 200 | 150 | Vertical | 80 | ✓
132 | M9 | HDPE | Carbon | 0.45 | P4 | 240 | 150 | Vertical | 80 | ✓
133 | M9 | HDPE | Carbon | 0.45 | P5 | 200 | 100 | Horizontal | 80
134 | M9 | HDPE | Carbon | 0.45 | P6 | 240 | 100 | Horizontal | 80
135 | M9 | HDPE | Carbon | 0.45 | P7 | 200 | 150 | Horizontal | 80
136 | M9 | HDPE | Carbon | 0.45 | P8 | 240 | 150 | Horizontal | 80
137 | M9 | HDPE | Carbon | 0.45 | P9 | 200 | 100 | Vertical | 110 | ✓
138 | M9 | HDPE | Carbon | 0.45 | P10 | 240 | 100 | Vertical | 110 | ✓
139 | M9 | HDPE | Carbon | 0.45 | P11 | 200 | 150 | Vertical | 110 | ✓
140 | M9 | HDPE | Carbon | 0.45 | P12 | 240 | 150 | Vertical | 110 | ✓
141 | M9 | HDPE | Carbon | 0.45 | P13 | 200 | 100 | Horizontal | 110
142 | M9 | HDPE | Carbon | 0.45 | P14 | 240 | 100 | Horizontal | 110
143 | M9 | HDPE | Carbon | 0.45 | P15 | 200 | 150 | Horizontal | 110
144 | M9 | HDPE | Carbon | 0.45 | P16 | 240 | 150 | Horizontal | 110
145 | M10 | HDPE | Glass | 0.15 | P1 | 200 | 100 | Vertical | 80 | ✓
146 | M10 | HDPE | Glass | 0.15 | P2 | 240 | 100 | Vertical | 80 | ✓
147 | M10 | HDPE | Glass | 0.15 | P3 | 200 | 150 | Vertical | 80 | ✓
148 | M10 | HDPE | Glass | 0.15 | P4 | 240 | 150 | Vertical | 80 | ✓
149 | M10 | HDPE | Glass | 0.15 | P5 | 200 | 100 | Horizontal | 80
150 | M10 | HDPE | Glass | 0.15 | P6 | 240 | 100 | Horizontal | 80
151 | M10 | HDPE | Glass | 0.15 | P7 | 200 | 150 | Horizontal | 80
152 | M10 | HDPE | Glass | 0.15 | P8 | 240 | 150 | Horizontal | 80
153 | M10 | HDPE | Glass | 0.15 | P9 | 200 | 100 | Vertical | 110 | ✓
154 | M10 | HDPE | Glass | 0.15 | P10 | 240 | 100 | Vertical | 110 | ✓
155 | M10 | HDPE | Glass | 0.15 | P11 | 200 | 150 | Vertical | 110 | ✓
156 | M10 | HDPE | Glass | 0.15 | P12 | 240 | 150 | Vertical | 110 | ✓
157 | M10 | HDPE | Glass | 0.15 | P13 | 200 | 100 | Horizontal | 110
158 | M10 | HDPE | Glass | 0.15 | P14 | 240 | 100 | Horizontal | 110
159 | M10 | HDPE | Glass | 0.15 | P15 | 200 | 150 | Horizontal | 110
160 | M10 | HDPE | Glass | 0.15 | P16 | 240 | 150 | Horizontal | 110
161 | M11 | HDPE | Glass | 0.3 | P1 | 200 | 100 | Vertical | 80 | ✓
162 | M11 | HDPE | Glass | 0.3 | P2 | 240 | 100 | Vertical | 80 | ✓
163 | M11 | HDPE | Glass | 0.3 | P3 | 200 | 150 | Vertical | 80 | ✓
164 | M11 | HDPE | Glass | 0.3 | P4 | 240 | 150 | Vertical | 80 | ✓
165 | M11 | HDPE | Glass | 0.3 | P5 | 200 | 100 | Horizontal | 80
166 | M11 | HDPE | Glass | 0.3 | P6 | 240 | 100 | Horizontal | 80
167 | M11 | HDPE | Glass | 0.3 | P7 | 200 | 150 | Horizontal | 80
168 | M11 | HDPE | Glass | 0.3 | P8 | 240 | 150 | Horizontal | 80
169 | M11 | HDPE | Glass | 0.3 | P9 | 200 | 100 | Vertical | 110 | ✓
170 | M11 | HDPE | Glass | 0.3 | P10 | 240 | 100 | Vertical | 110 | ✓
171 | M11 | HDPE | Glass | 0.3 | P11 | 200 | 150 | Vertical | 110 | ✓
172 | M11 | HDPE | Glass | 0.3 | P12 | 240 | 150 | Vertical | 110 | ✓
173 | M11 | HDPE | Glass | 0.3 | P13 | 200 | 100 | Horizontal | 110
174 | M11 | HDPE | Glass | 0.3 | P14 | 240 | 100 | Horizontal | 110
175 | M11 | HDPE | Glass | 0.3 | P15 | 200 | 150 | Horizontal | 110
176 | M11 | HDPE | Glass | 0.3 | P16 | 240 | 150 | Horizontal | 110
177 | M12 | HDPE | Glass | 0.45 | P1 | 200 | 100 | Vertical | 80 | ✓
178 | M12 | HDPE | Glass | 0.45 | P2 | 240 | 100 | Vertical | 80 | ✓
179 | M12 | HDPE | Glass | 0.45 | P3 | 200 | 150 | Vertical | 80 | ✓
180 | M12 | HDPE | Glass | 0.45 | P4 | 240 | 150 | Vertical | 80 | ✓
181 | M12 | HDPE | Glass | 0.45 | P5 | 200 | 100 | Horizontal | 80
182 | M12 | HDPE | Glass | 0.45 | P6 | 240 | 100 | Horizontal | 80
183 | M12 | HDPE | Glass | 0.45 | P7 | 200 | 150 | Horizontal | 80
184 | M12 | HDPE | Glass | 0.45 | P8 | 240 | 150 | Horizontal | 80
185 | M12 | HDPE | Glass | 0.45 | P9 | 200 | 100 | Vertical | 110 | ✓
186 | M12 | HDPE | Glass | 0.45 | P10 | 240 | 100 | Vertical | 110 | ✓
187 | M12 | HDPE | Glass | 0.45 | P11 | 200 | 150 | Vertical | 110 | ✓
188 | M12 | HDPE | Glass | 0.45 | P12 | 240 | 150 | Vertical | 110 | ✓
189 | M12 | HDPE | Glass | 0.45 | P13 | 200 | 100 | Horizontal | 110
190 | M12 | HDPE | Glass | 0.45 | P14 | 240 | 100 | Horizontal | 110
191 | M12 | HDPE | Glass | 0.45 | P15 | 200 | 150 | Horizontal | 110
192 | M12 | HDPE | Glass | 0.45 | P16 | 240 | 150 | Horizontal | 110

## Batch_1
ID | Material_Base | Fiber_Type | Vol_Fraction | Extruder_Temp | Velocity | Build_Direction | Bed_Temp | Phi1_Init | Phi1_Def | Phi1_Change | Phi2_Init | Phi2_Def | Phi2_Change | Phi3_Init | Phi3_Def | Phi3_Change | Phi4_Init | Phi4_Def | Phi4_Change | Phi5_Init | Phi5_Def | Phi5_Change | Phi6_Init | Phi6_Def | Phi6_Change | Phi7_Init | Phi7_Def | Phi7_Change | Phi8_Init | Phi8_Def | Phi8_Change | Phi9_Init | Phi9_Def | Phi9_Change | Phi10_Init | Phi10_Def | Phi10_Change | Phi11_Init | Phi11_Def | Phi11_Change | Phi12_Init | Phi12_Def | Phi12_Change | Global_Max_Stress | X_Coordinate | Y_Coordinate | Z_Coordinate
105 | HDPE | CF | 15 | 200 | 100 | Vertical | 110 | 102.313 | 102.313 | 0 | 51.082 | 51.082 | 0 | 129.162 | 129.162 | 0 | 102.313 | 102.3328 | 0.019785 | 51.082 | 50.0126 | -1.0694 | 129.162 | 129.1921 | 0.030125 | 102.313 | 102.112 | -0.20101 | 51.082 | 51.0671 | -0.014867 | 129.162 | 129.1188 | -0.043189 | 0 | -0.088745 | -0.088745 | 0 | -0.10373 | -0.10373 | 0 | 0.17958 | 0.17958 | 62.6717 | -37.9701 | 30.6395 | 76.25
106 | HDPE | CF | 15 | 240 | 101 | Vertical | 110 | 102.313 | 102.9113 | 0.59831 | 51.082 | 51.8619 | 0.77994 | 129.162 | 129.8147 | 0.65269 | 102.313 | 103.2914 | 0.97845 | 51.082 | 50.6454 | -0.4366 | 129.162 | 128.6073 | -0.55468 | 102.313 | 100.8111 | -1.5019 | 51.082 | 47.7218 | -3.3602 | 129.162 | 126.5515 | -2.6105 | 0 | 1.0785 | 1.0785 | 0 | -0.025519 | -0.025519 | 0 | 0.27833 | 0.27833 | 62.6717 | -1.3848 | 0.12853 | 75.25
10 | PP | CF | 15 | 240 | 102 | Vertical | 110 | 102.313 | 102.8897 | 0.57672 | 51.082 | 51.7704 | 0.68835 | 129.162 | 129.8203 | 0.65834 | 102.313 | 103.2615 | 0.94852 | 51.082 | 50.6161 | -0.46586 | 129.162 | 128.6173 | -0.54466 | 102.313 | 100.9325 | -1.3805 | 51.082 | 47.8953 | -3.1867 | 129.162 | 126.7216 | -2.4404 | 0 | 1.0523 | 1.0523 | 0 | -0.045545 | -0.045545 | 0 | 0.25225 | 0.25225 | 63.0236 | -42.1557 | 29.8777 | 75.25
113 | HDPE | CF | 30 | 200 | 103 | Vertical | 80 | 102.313 | 102.313 | 0 | 51.082 | 51.082 | 0 | 129.162 | 129.162 | 0 | 102.313 | 102.3342 | 0.021243 | 51.082 | 50.1293 | -0.95267 | 129.162 | 129.1931 | 0.031111 | 102.313 | 102.0422 | -0.27079 | 51.082 | 51.0986 | 0.016559 | 129.162 | 129.0655 | -0.096514 | 0 | -0.10896 | -0.10896 | 0 | -0.1255 | -0.1255 | 0 | 0.14838 | 0.14838 | 123.911 | 14.1435 | 28.8146 | 0.75
114 | HDPE | CF | 30 | 240 | 104 | Vertical | 80 | 102.313 | 102.313 | 0 | 51.082 | 51.082 | 0 | 129.162 | 129.162 | 0 | 102.313 | 102.3452 | 0.032211 | 51.082 | 49.8023 | -1.2797 | 129.162 | 129.2029 | 0.040873 | 102.313 | 101.9706 | -0.34241 | 51.082 | 50.9523 | -0.1297 | 129.162 | 129.078 | -0.084039 | 0 | -0.21214 | -0.21214 | 0 | -0.22501 | -0.22501 | 0 | 0.18872 | 0.18872 | 123.911 | -35.1612 | 29.5762 | 93.75
121 | HDPE | CF | 30 | 200 | 105 | Vertical | 110 | 102.313 | 102.313 | 0 | 51.082 | 51.082 | 0 | 129.162 | 129.162 | 0 | 102.313 | 102.3367 | 0.023652 | 51.082 | 50.0645 | -1.0175 | 129.162 | 129.1942 | 0.032162 | 102.313 | 102.1871 | -0.12587 | 51.082 | 51.0942 | 0.012177 | 129.162 | 129.2019 | 0.03989 | 0 | -0.098488 | -0.098488 | 0 | -0.1125 | -0.1125 | 0 | 0.12063 | 0.12063 | 123.911 | -36.1152 | 29.8117 | 91.25
122 | HDPE | CF | 30 | 240 | 106 | Vertical | 110 | 102.313 | 102.313 | 0 | 51.082 | 51.082 | 0 | 129.162 | 129.162 | 0 | 102.313 | 102.3334 | 0.02039 | 51.082 | 50.0065 | -1.0755 | 129.162 | 129.1961 | 0.034145 | 102.313 | 102.1616 | -0.15135 | 51.082 | 51.3234 | 0.24144 | 129.162 | 129.2304 | 0.068425 | 0 | -0.16096 | -0.16096 | 0 | -0.15991 | -0.15991 | 0 | 0.20884 | 0.20884 | 123.911 | -34.7099 | 29.1883 | 78.25
129 | HDPE | CF | 45 | 200 | 107 | Vertical | 80 | 102.313 | 102.313 | 0 | 51.082 | 51.082 | 0 | 129.162 | 129.162 | 0 | 102.313 | 102.333 | 0.020045 | 51.082 | 50.208 | -0.87399 | 129.162 | 129.1877 | 0.025706 | 102.313 | 102.1666 | -0.14639 | 51.082 | 51.107 | 0.024962 | 129.162 | 129.1628 | 0.00082164 | 0 | -0.11485 | -0.11485 | 0 | -0.12295 | -0.12295 | 0 | 0.1004 | 0.1004 | 185.128 | -34.6664 | 29.8669 | 76.25
130 | HDPE | CF | 45 | 240 | 108 | Vertical | 80 | 102.313 | 102.313 | 0 | 51.082 | 51.082 | 0 | 129.162 | 129.162 | 0 | 102.313 | 102.3367 | 0.02372 | 51.082 | 50.0612 | -1.0208 | 129.162 | 129.1928 | 0.030785 | 102.313 | 102.0841 | -0.22891 | 51.082 | 51.1968 | 0.11476 | 129.162 | 129.1576 | -0.0044289 | 0 | -0.16785 | -0.16785 | 0 | -0.17127 | -0.17127 | 0 | 0.14922 | 0.14922 | 185.128 | -34.6664 | 29.8669 | 81.25
137 | HDPE | CF | 45 | 200 | 109 | Vertical | 110 | 102.313 | 102.313 | 0 | 51.082 | 51.082 | 0 | 129.162 | 129.162 | 0 | 102.313 | 102.333 | 0.020003 | 51.082 | 50.2042 | -0.87778 | 129.162 | 129.1892 | 0.027217 | 102.313 | 102.2707 | -0.042336 | 51.082 | 51.2629 | 0.18094 | 129.162 | 129.2703 | 0.1083 | 0 | -0.10422 | -0.10422 | 0 | -0.11074 | -0.11074 | 0 | 0.091722 | 0.091722 | 185.128 | -34.6664 | 29.8669 | 76.25
138 | HDPE | CF | 45 | 240 | 110 | Vertical | 110 | 102.313 | 102.313 | 0 | 51.082 | 51.082 | 0 | 129.162 | 129.162 | 0 | 102.313 | 102.3356 | 0.022576 | 51.082 | 50.0631 | -1.0189 | 129.162 | 129.194 | 0.031967 | 102.313 | 102.1751 | -0.13795 | 51.082 | 51.298 | 0.21598 | 129.162 | 129.2628 | 0.10076 | 0 | -0.15049 | -0.15049 | 0 | -0.15209 | -0.15209 | 0 | 0.13726 | 0.13726 | 185.128 | -34.7099 | 29.1883 | 85.25
145 | HDPE | GF | 15 | 200 | 111 | Vertical | 80 | 102.313 | 102.313 | 0 | 51.082 | 51.082 | 0 | 129.162 | 129.162 | 0 | 102.313 | 102.3329 | 0.019908 | 51.082 | 49.96 | -1.122 | 129.162 | 129.1888 | 0.026778 | 102.313 | 101.9448 | -0.36824 | 51.082 | 50.7631 | -0.31891 | 129.162 | 128.956 | -0.20596 | 0 | -0.10731 | -0.10731 | 0 | -0.142 | -0.142 | 0 | 0.19476 | 0.19476 | 22.7302 | -34.2479 | 29.6607 | 76.25
146 | HDPE | GF | 15 | 240 | 112 | Vertical | 80 | 102.313 | 102.313 | 0 | 51.082 | 51.082 | 0 | 129.162 | 129.162 | 0 | 102.313 | 102.3352 | 0.022242 | 51.082 | 49.8129 | -1.2691 | 129.162 | 129.1898 | 0.027787 | 102.313 | 101.8184 | -0.49462 | 51.082 | 50.6835 | -0.39854 | 129.162 | 128.981 | -0.18101 | 0 | -0.13863 | -0.13863 | 0 | -0.17228 | -0.17228 | 0 | 0.25951 | 0.25951 | 22.7302 | -34.6664 | 29.8669 | 76.25
153 | HDPE | GF | 15 | 200 | 113 | Vertical | 110 | 102.313 | 102.313 | 0 | 51.082 | 51.082 | 0 | 129.162 | 129.162 | 0 | 102.313 | 102.3327 | 0.019655 | 51.082 | 49.9937 | -1.0883 | 129.162 | 129.192 | 0.030033 | 102.313 | 102.1029 | -0.2101 | 51.082 | 50.9327 | -0.14929 | 129.162 | 129.1441 | -0.017915 | 0 | -0.076841 | -0.076841 | 0 | -0.098651 | -0.098651 | 0 | 0.18406 | 0.18406 | 22.7302 | -35.5669 | 30.1613 | 83.25
154 | HDPE | GF | 15 | 240 | 114 | Vertical | 110 | 102.313 | 102.313 | 0 | 51.082 | 51.082 | 0 | 129.162 | 129.162 | 0 | 102.313 | 102.3345 | 0.021534 | 51.082 | 49.7743 | -1.3077 | 129.162 | 129.195 | 0.033027 | 102.313 | 102.0375 | -0.27546 | 51.082 | 50.9556 | -0.12636 | 129.162 | 129.1034 | -0.058603 | 0 | -0.17002 | -0.17002 | 0 | -0.18861 | -0.18861 | 0 | 0.27265 | 0.27265 | 22.7302 | -34.4333 | 29.3544 | 75.25
161 | HDPE | GF | 30 | 200 | 115 | Vertical | 80 | 102.313 | 102.313 | 0 | 51.082 | 51.082 | 0 | 129.162 | 129.162 | 0 | 102.313 | 102.3277 | 0.014702 | 51.082 | 50.1777 | -0.90429 | 129.162 | 129.1832 | 0.021185 | 102.313 | 102.0034 | -0.30955 | 51.082 | 50.9397 | -0.14231 | 129.162 | 129.0134 | -0.14861 | 0 | -0.072096 | -0.072096 | 0 | -0.095522 | -0.095522 | 0 | 0.15801 | 0.15801 | 44.0522 | -36.0373 | 30.303 | 83.25
162 | HDPE | GF | 30 | 240 | 116 | Vertical | 80 | 102.313 | 102.313 | 0 | 51.082 | 51.082 | 0 | 129.162 | 129.162 | 0 | 102.313 | 102.3321 | 0.019142 | 51.082 | 49.9628 | -1.1192 | 129.162 | 129.1881 | 0.026095 | 102.313 | 101.9148 | -0.39817 | 51.082 | 50.866 | -0.216 | 129.162 | 128.9914 | -0.17055 | 0 | -0.13346 | -0.13346 | 0 | -0.15744 | -0.15744 | 0 | 0.21377 | 0.21377 | 44.0522 | -34.7099 | 29.1883 | 86.75
169 | HDPE | GF | 30 | 200 | 117 | Vertical | 110 | 102.313 | 102.313 | 0 | 51.082 | 51.082 | 0 | 129.162 | 129.162 | 0 | 102.313 | 102.332 | 0.018997 | 51.082 | 50.0988 | -0.98322 | 129.162 | 129.1873 | 0.025317 | 102.313 | 102.1247 | -0.18826 | 51.082 | 50.9302 | -0.15178 | 129.162 | 129.1303 | -0.031675 | 0 | -0.059308 | -0.059308 | 0 | -0.083541 | -0.083541 | 0 | 0.12868 | 0.12868 | 44.0522 | -34.6664 | 29.8669 | 76.25
170 | HDPE | GF | 30 | 240 | 118 | Vertical | 110 | 102.313 | 102.313 | 0 | 51.082 | 51.082 | 0 | 129.162 | 129.162 | 0 | 102.313 | 102.3384 | 0.025408 | 51.082 | 49.8782 | -1.2038 | 129.162 | 129.1905 | 0.028522 | 102.313 | 102.0444 | -0.26857 | 51.082 | 50.807 | -0.275 | 129.162 | 129.1248 | -0.037182 | 0 | -0.10881 | -0.10881 | 0 | -0.14142 | -0.14142 | 0 | 0.17521 | 0.17521 | 44.0522 | -34.7099 | 29.1883 | 85.25
177 | HDPE | GF | 45 | 200 | 119 | Vertical | 80 | 102.313 | 102.313 | 0 | 51.082 | 51.082 | 0 | 129.162 | 129.162 | 0 | 102.313 | 102.3289 | 0.015942 | 51.082 | 50.2575 | -0.82452 | 129.162 | 129.1811 | 0.01907 | 102.313 | 102.096 | -0.21702 | 51.082 | 50.9039 | -0.17808 | 129.162 | 129.052 | -0.11003 | 0 | -0.06976 | -0.06976 | 0 | -0.08736 | -0.08736 | 0 | 0.10451 | 0.10451 | 65.3503 | -3.2709 | -1.1219 | 5.75
178 | HDPE | GF | 45 | 240 | 120 | Vertical | 80 | 102.313 | 102.313 | 0 | 51.082 | 51.082 | 0 | 129.162 | 129.162 | 0 | 102.313 | 102.3304 | 0.017396 | 51.082 | 50.1165 | -0.96549 | 129.162 | 129.1835 | 0.021513 | 102.313 | 101.9696 | -0.34339 | 51.082 | 50.9933 | -0.088668 | 129.162 | 128.9619 | -0.20007 | 0 | -0.11151 | -0.11151 | 0 | -0.12998 | -0.12998 | 0 | 0.15807 | 0.15807 | 65.3503 | -34.6664 | 29.8669 | 76.25
17 | PP | CF | 30 | 200 | 121 | Vertical | 80 | 102.313 | 102.313 | 0 | 51.082 | 51.082 | 0 | 129.162 | 129.162 | 0 | 102.313 | 102.3317 | 0.01868 | 51.082 | 50.1236 | -0.95843 | 129.162 | 129.1909 | 0.028939 | 102.313 | 102.0796 | -0.23343 | 51.082 | 51.2816 | 0.19956 | 129.162 | 129.1449 | -0.017064 | 0 | -0.13729 | -0.13729 | 0 | -0.14035 | -0.14035 | 0 | 0.16077 | 0.16077 | 124.191 | -33.2089 | 28.4155 | 85.25
185 | HDPE | GF | 45 | 200 | 122 | Vertical | 110 | 102.313 | 102.313 | 0 | 51.082 | 51.082 | 0 | 129.162 | 129.162 | 0 | 102.313 | 102.3291 | 0.01606 | 51.082 | 50.2525 | -0.82951 | 129.162 | 129.1825 | 0.020538 | 102.313 | 102.1971 | -0.11586 | 51.082 | 51.0637 | -0.018348 | 129.162 | 129.1651 | 0.0030936 | 0 | -0.058062 | -0.058062 | 0 | -0.074583 | -0.074583 | 0 | 0.095715 | 0.095715 | 65.3503 | 26.9458 | 29.1742 | 1.75
186 | HDPE | GF | 45 | 240 | 123 | Vertical | 110 | 102.313 | 102.313 | 0 | 51.082 | 51.082 | 0 | 129.162 | 129.162 | 0 | 102.313 | 102.333 | 0.020009 | 51.082 | 50.0629 | -1.0191 | 129.162 | 129.1864 | 0.024399 | 102.313 | 102.1045 | -0.20855 | 51.082 | 50.9785 | -0.10349 | 129.162 | 129.12 | -0.041963 | 0 | -0.10338 | -0.10338 | 0 | -0.1207 | -0.1207 | 0 | 0.13578 | 0.13578 | 65.3503 | -37.9701 | 30.6395 | 76.25
18 | PP | CF | 30 | 240 | 124 | Vertical | 80 | 102.313 | 102.313 | 0 | 51.082 | 51.082 | 0 | 129.162 | 129.162 | 0 | 102.313 | 102.338 | 0.025013 | 51.082 | 49.8833 | -1.1987 | 129.162 | 129.1954 | 0.033357 | 102.313 | 102.0348 | -0.27821 | 51.082 | 51.3238 | 0.24183 | 129.162 | 129.1632 | 0.001194 | 0 | -0.2287 | -0.2287 | 0 | -0.23265 | -0.23265 | 0 | 0.22391 | 0.22391 | 124.191 | -17.8967 | 9.4401 | 99.75
1 | PP | CF | 15 | 200 | 125 | Vertical | 80 | 102.313 | 102.313 | 0 | 51.082 | 51.082 | 0 | 129.162 | 129.162 | 0 | 102.313 | 102.3318 | 0.018765 | 51.082 | 50.0068 | -1.0752 | 129.162 | 129.1902 | 0.028152 | 102.313 | 102.0456 | -0.26742 | 51.082 | 51.1609 | 0.07894 | 129.162 | 129.1153 | -0.046681 | 0 | -0.13972 | -0.13972 | 0 | -0.16189 | -0.16189 | 0 | 0.21282 | 0.21282 | 63.0236 | -34.7099 | 29.1883 | 76.25
25 | PP | CF | 30 | 200 | 126 | Vertical | 110 | 102.313 | 102.313 | 0 | 51.082 | 51.082 | 0 | 129.162 | 129.162 | 0 | 102.313 | 102.3367 | 0.02374 | 51.082 | 50.0168 | -1.0652 | 129.162 | 129.1938 | 0.031761 | 102.313 | 102.2284 | -0.084607 | 51.082 | 51.2173 | 0.13533 | 129.162 | 129.254 | 0.092045 | 0 | -0.13196 | -0.13196 | 0 | -0.13824 | -0.13824 | 0 | 0.12794 | 0.12794 | 124.191 | -35.6277 | 29.6508 | 87.25
26 | PP | CF | 30 | 240 | 127 | Vertical | 110 | 102.313 | 102.313 | 0 | 51.082 | 51.082 | 0 | 129.162 | 129.162 | 0 | 102.313 | 102.3349 | 0.021945 | 51.082 | 49.9358 | -1.1462 | 129.162 | 129.1999 | 0.037939 | 102.313 | 102.1899 | -0.12315 | 51.082 | 51.4385 | 0.35653 | 129.162 | 129.2722 | 0.11016 | 0 | -0.19347 | -0.19347 | 0 | -0.19619 | -0.19619 | 0 | 0.21706 | 0.21706 | 124.191 | -34.7099 | 29.1883 | 78.25
2 | PP | CF | 15 | 240 | 128 | Vertical | 80 | 102.313 | 102.313 | 0 | 51.082 | 51.082 | 0 | 129.162 | 129.162 | 0 | 102.313 | 102.3419 | 0.028921 | 51.082 | 49.7095 | -1.3725 | 129.162 | 129.1987 | 0.036736 | 102.313 | 101.9913 | -0.32174 | 51.082 | 51.1461 | 0.064088 | 129.162 | 129.1272 | -0.034774 | 0 | -0.25041 | -0.25041 | 0 | -0.27101 | -0.27101 | 0 | 0.28392 | 0.28392 | 63.0236 | -46.2709 | 29.6922 | 75.75
33 | PP | CF | 45 | 200 | 129 | Vertical | 80 | 102.313 | 102.313 | 0 | 51.082 | 51.082 | 0 | 129.162 | 129.162 | 0 | 102.313 | 102.3327 | 0.019749 | 51.082 | 50.1959 | -0.88606 | 129.162 | 129.1876 | 0.025616 | 102.313 | 102.2015 | -0.11155 | 51.082 | 51.1895 | 0.10755 | 129.162 | 129.2089 | 0.046865 | 0 | -0.13256 | -0.13256 | 0 | -0.13584 | -0.13584 | 0 | 0.10319 | 0.10319 | 185.315 | -34.6664 | 29.8669 | 76.25
34 | PP | CF | 45 | 240 | 130 | Vertical | 80 | 102.313 | 102.313 | 0 | 51.082 | 51.082 | 0 | 129.162 | 129.162 | 0 | 102.313 | 102.3349 | 0.02189 | 51.082 | 50.0552 | -1.0268 | 129.162 | 129.1926 | 0.030642 | 102.313 | 102.0948 | -0.2182 | 51.082 | 51.3424 | 0.26041 | 129.162 | 129.159 | -0.0030341 | 0 | -0.19247 | -0.19247 | 0 | -0.18942 | -0.18942 | 0 | 0.1598 | 0.1598 | 185.315 | -34.2479 | 29.6607 | 75.25
41 | PP | CF | 45 | 200 | 131 | Vertical | 110 | 102.313 | 102.313 | 0 | 51.082 | 51.082 | 0 | 129.162 | 129.162 | 0 | 102.313 | 102.3327 | 0.019704 | 51.082 | 50.1927 | -0.88929 | 129.162 | 129.1891 | 0.02707 | 102.313 | 102.3034 | -0.0096177 | 51.082 | 51.3406 | 0.25865 | 129.162 | 129.3123 | 0.15029 | 0 | -0.12238 | -0.12238 | 0 | -0.12421 | -0.12421 | 0 | 0.094814 | 0.094814 | 185.315 | -34.6664 | 29.8669 | 76.25
42 | PP | CF | 45 | 240 | 132 | Vertical | 110 | 102.313 | 102.313 | 0 | 51.082 | 51.082 | 0 | 129.162 | 129.162 | 0 | 102.313 | 102.3343 | 0.021263 | 51.082 | 50.056 | -1.026 | 129.162 | 129.193 | 0.031011 | 102.313 | 102.2465 | -0.066544 | 51.082 | 51.5137 | 0.4317 | 129.162 | 129.3276 | 0.16561 | 0 | -0.18985 | -0.18985 | 0 | -0.18256 | -0.18256 | 0 | 0.15587 | 0.15587 | 185.315 | -34.6664 | 29.8669 | 81.25
49 | PP | GF | 15 | 200 | 133 | Vertical | 80 | 102.313 | 102.313 | 0 | 51.082 | 51.082 | 0 | 129.162 | 129.162 | 0 | 102.313 | 102.3378 | 0.024767 | 51.082 | 49.887 | -1.195 | 129.162 | 129.1946 | 0.03262 | 102.313 | 101.9836 | -0.32939 | 51.082 | 50.865 | -0.21705 | 129.162 | 129.0291 | -0.13286 | 0 | -0.1459 | -0.1459 | 0 | -0.16871 | -0.16871 | 0 | 0.18877 | 0.18877 | 23.1032 | -37.506 | 30.0979 | 83.25
50 | PP | GF | 15 | 240 | 134 | Vertical | 80 | 102.313 | 102.313 | 0 | 51.082 | 51.082 | 0 | 129.162 | 129.162 | 0 | 102.313 | 102.3369 | 0.023923 | 51.082 | 49.7734 | -1.3086 | 129.162 | 129.1901 | 0.028072 | 102.313 | 101.9068 | -0.40618 | 51.082 | 50.8897 | -0.19232 | 129.162 | 129.0532 | -0.10884 | 0 | -0.18114 | -0.18114 | 0 | -0.2088 | -0.2088 | 0 | 0.26281 | 0.26281 | 23.1032 | -30.3878 | 25.5743 | 88.25
57 | PP | GF | 15 | 200 | 135 | Vertical | 110 | 102.313 | 102.313 | 0 | 51.082 | 51.082 | 0 | 129.162 | 129.162 | 0 | 102.313 | 102.3348 | 0.021814 | 51.082 | 49.923 | -1.159 | 129.162 | 129.1913 | 0.029301 | 102.313 | 102.1254 | -0.18759 | 51.082 | 50.9386 | -0.14335 | 129.162 | 129.1556 | -0.0063926 | 0 | -0.10003 | -0.10003 | 0 | -0.11719 | -0.11719 | 0 | 0.17102 | 0.17102 | 23.1032 | -32.7966 | 27.8997 | 91.25
58 | PP | GF | 15 | 240 | 136 | Vertical | 110 | 102.313 | 102.313 | 0 | 51.082 | 51.082 | 0 | 129.162 | 129.162 | 0 | 102.313 | 102.3406 | 0.02755 | 51.082 | 49.6911 | -1.3909 | 129.162 | 129.1971 | 0.035101 | 102.313 | 102.0363 | -0.2767 | 51.082 | 51.0073 | -0.074735 | 129.162 | 129.0985 | -0.063461 | 0 | -0.19525 | -0.19525 | 0 | -0.21711 | -0.21711 | 0 | 0.26441 | 0.26441 | 23.1032 | -32.7966 | 27.8997 | 87.25
65 | PP | GF | 30 | 200 | 137 | Vertical | 80 | 102.313 | 102.313 | 0 | 51.082 | 51.082 | 0 | 129.162 | 129.162 | 0 | 102.313 | 102.334 | 0.021024 | 51.082 | 49.9428 | -1.1392 | 129.162 | 129.1907 | 0.02874 | 102.313 | 101.9474 | -0.36563 | 51.082 | 50.9591 | -0.12286 | 129.162 | 129.0659 | -0.096141 | 0 | -0.12823 | -0.12823 | 0 | -0.14268 | -0.14268 | 0 | 0.19102 | 0.19102 | 44.3484 | -34.7099 | 29.1883 | 89.25
66 | PP | GF | 30 | 240 | 138 | Vertical | 80 | 102.313 | 102.313 | 0 | 51.082 | 51.082 | 0 | 129.162 | 129.162 | 0 | 102.313 | 102.3357 | 0.022679 | 51.082 | 49.7507 | -1.3313 | 129.162 | 129.1908 | 0.028757 | 102.313 | 101.9409 | -0.37206 | 51.082 | 51.1088 | 0.026801 | 129.162 | 129.0673 | -0.094725 | 0 | -0.22366 | -0.22366 | 0 | -0.24375 | -0.24375 | 0 | 0.28921 | 0.28921 | 44.3484 | -37.039 | 30.0649 | 76.25
73 | PP | GF | 30 | 200 | 139 | Vertical | 110 | 102.313 | 102.313 | 0 | 51.082 | 51.082 | 0 | 129.162 | 129.162 | 0 | 102.313 | 102.3373 | 0.024298 | 51.082 | 49.8731 | -1.2089 | 129.162 | 129.1928 | 0.030795 | 102.313 | 102.1379 | -0.17514 | 51.082 | 50.9905 | -0.091525 | 129.162 | 129.1605 | -0.0015134 | 0 | -0.12264 | -0.12264 | 0 | -0.13605 | -0.13605 | 0 | 0.17109 | 0.17109 | 44.3484 | -37.9701 | 30.6395 | 82.25
74 | PP | GF | 30 | 240 | 140 | Vertical | 110 | 102.313 | 102.9286 | 0.61565 | 51.082 | 51.7437 | 0.66175 | 129.162 | 129.8697 | 0.70771 | 102.313 | 103.2642 | 0.95122 | 51.082 | 50.592 | -0.48999 | 129.162 | 128.5786 | -0.58337 | 102.313 | 100.9272 | -1.3858 | 51.082 | 47.8947 | -3.1873 | 129.162 | 126.6709 | -2.4911 | 0 | 1.1355 | 1.1355 | 0 | -0.022549 | -0.022549 | 0 | 0.25928 | 0.25928 | 44.3484 | -2.1153 | 0.10163 | 131.75
81 | PP | GF | 45 | 200 | 141 | Vertical | 80 | 102.313 | 102.313 | 0 | 51.082 | 51.082 | 0 | 129.162 | 129.162 | 0 | 102.313 | 102.3411 | 0.028082 | 51.082 | 49.8331 | -1.2489 | 129.162 | 129.1955 | 0.033475 | 102.313 | 102.085 | -0.22805 | 51.082 | 51.3424 | 0.26044 | 129.162 | 129.2005 | 0.038475 | 0 | -0.251 | -0.251 | 0 | -0.24496 | -0.24496 | 0 | 0.17087 | 0.17087 | 65.5699 | -37.9701 | 30.6395 | 75.25
82 | PP | GF | 45 | 240 | 142 | Vertical | 80 | 102.313 | 102.313 | 0 | 51.082 | 51.082 | 0 | 129.162 | 129.162 | 0 | 102.313 | 102.3406 | 0.027641 | 51.082 | 49.6986 | -1.3834 | 129.162 | 129.1926 | 0.030613 | 102.313 | 102.1367 | -0.17629 | 51.082 | 51.4976 | 0.41555 | 129.162 | 129.2615 | 0.099466 | 0 | -0.33133 | -0.33133 | 0 | -0.34076 | -0.34076 | 0 | 0.26731 | 0.26731 | 65.5699 | -32.7966 | 27.8997 | 102.75
89 | PP | GF | 45 | 200 | 143 | Vertical | 110 | 102.313 | 102.8069 | 0.49389 | 51.082 | 51.5111 | 0.4291 | 129.162 | 129.8127 | 0.65071 | 102.313 | 103.138 | 0.82496 | 51.082 | 50.6508 | -0.43122 | 129.162 | 128.612 | -0.55005 | 102.313 | 101.2962 | -1.0168 | 51.082 | 48.6124 | -2.4696 | 129.162 | 127.0245 | -2.1375 | 0 | 1.2124 | 1.2124 | 0 | -0.059099 | -0.059099 | 0 | 0.18024 | 0.18024 | 65.5699 | -6.4787 | -1.0508 | 75.25
90 | PP | GF | 45 | 240 | 144 | Vertical | 110 | 102.313 | 102.8813 | 0.56829 | 51.082 | 51.5572 | 0.47518 | 129.162 | 129.8921 | 0.73005 | 102.313 | 103.2114 | 0.89841 | 51.082 | 50.5484 | -0.53362 | 129.162 | 128.5869 | -0.57514 | 102.313 | 101.0174 | -1.2956 | 51.082 | 47.9436 | -3.1384 | 129.162 | 126.6598 | -2.5022 | 0 | 1.2622 | 1.2622 | 0 | -0.049722 | -0.049722 | 0 | 0.221 | 0.221 | 65.5699 | -2.1153 | 0.10163 | 134.75
97 | HDPE | CF | 15 | 200 | 145 | Vertical | 80 | 102.313 | 102.313 | 0 | 51.082 | 51.082 | 0 | 129.162 | 129.162 | 0 | 102.313 | 102.3398 | 0.026828 | 51.082 | 49.9215 | -1.1605 | 129.162 | 129.1955 | 0.033456 | 102.313 | 101.9432 | -0.36977 | 51.082 | 50.7718 | -0.31016 | 129.162 | 129.0161 | -0.1459 | 0 | -0.12514 | -0.12514 | 0 | -0.14668 | -0.14668 | 0 | 0.17333 | 0.17333 | 62.6717 | -32.7966 | 27.8997 | 34.25
98 | HDPE | CF | 15 | 240 | 146 | Vertical | 80 | 102.313 | 102.313 | 0 | 51.082 | 51.082 | 0 | 129.162 | 129.162 | 0 | 102.313 | 102.3379 | 0.024891 | 51.082 | 49.8078 | -1.2742 | 129.162 | 129.1911 | 0.029091 | 102.313 | 101.9406 | -0.37239 | 51.082 | 50.9287 | -0.15325 | 129.162 | 129.0422 | -0.11975 | 0 | -0.1855 | -0.1855 | 0 | -0.21872 | -0.21872 | 0 | 0.27284 | 0.27284 | 62.6717 | -32.7966 | 27.8997 | 40.25
9 | PP | CF | 15 | 200 | 147 | Vertical | 110 | 102.313 | 102.8217 | 0.50874 | 51.082 | 51.7159 | 0.6339 | 129.162 | 129.7515 | 0.58951 | 102.313 | 103.1629 | 0.84991 | 51.082 | 50.6901 | -0.39193 | 129.162 | 128.6386 | -0.52341 | 102.313 | 101.1833 | -1.1297 | 51.082 | 48.4923 | -2.5897 | 129.162 | 127.0494 | -2.1126 | 0 | 1.0235 | 1.0235 | 0 | -0.036556 | -0.036556 | 0 | 0.21024 | 0.21024 | 63.0236 | -2.1153 | 0.10163 | 134.75